## Consolidated
Harmonized Terminology
Terminology | Abbreviation | Definition | SIA | UL | EN

## SIA
Terminology | Abbreviation | Definition | Source/Verison
Acknowledgment | ACK | A signal indicating that data has been correctly received.
Negative Ack. | NAK | A signal indicating that data has not been correctly received.
Alarm | - | An indication of an emergency condition such as intrusion, fire, or medical panic.
Abort | - | Manual intervention preventing completion of a process.
Access Code | - | A series of digits entered to access the system for arming or disarming.
Account Number | - | Information identifying a particular alarm panel.
Arming Station | - | A device used to arm or disarm a security system.
Baud Rate | - | Measurement of transmission speed in bits per second.
Bell 103 | - | A standard for 110/300 bps communication using frequency shift keying (FSK).
Bell 212A | - | A standard for 1200 bps communication using differential phase shift keying.
Bit | - | The smallest element of digital information, a single binary digit.
Byte | - | A group of eight bits representing a single character.
Close | - | The manual or automatic arming of a security system.
Communicator | - | A security system component that sends electronic data outside the system.
Control Panel | - | The part of a security system responsible for control and communication.
CRC | - | Cyclic Redundancy Check - A method used to detect errors in transmitted data.
Data Lock | - | A security mechanism ensuring communication with authorized receivers only.
Digital Receiver | - | A central station device that processes alarm system communications.
Disarm | - | To turn off a security system, except for 24-hour monitoring devices.
Duplex Transmission | - | A mode where data traffic can occur in both directions simultaneously.
Encryption | - | A method of securing data transmission to prevent unauthorized access.
Entry Delay | - | Time allowed after entering a premises to disarm the security system.
Exit Delay | - | Time allowed after arming the system to exit without triggering an alarm.
Fail to Close | FTC | An event when the system remains disarmed past a scheduled time.
Fail to Open | FTO | An event when the system remains armed past a scheduled time.
Flow Control | - | Records used to manage communication sessions in security protocols.
Full Duplex | - | A transmission mode allowing simultaneous bidirectional communication.
Half Duplex | - | A transmission mode where data flows only in one direction at a time.
Handshake | - | A signal exchanged between devices to establish communication.
Keypad | - | A user interface for interacting with a security system.
Late to Close | LTC | An event triggered when a system is armed after a specified time.
Late to Open | LTO | An event triggered when a system is disarmed after a specified time.
Master | - | The device initiating a communication session.
Modem | - | A device enabling digital communication over telephone lines.
Network Address | - | A unique identifier for a device in a communication network.
Open | - | The manual or automatic disarming of a security system.
Partition | - | A section of a security system that can be armed or disarmed separately.
Receiver | - | A central station device that communicates with security panels.
Remote Programming | - | The ability to configure security systems from a remote location.
Slave | - | The device responding to a master in a communication session.
Supervisory Signal | - | An alert indicating maintenance or supervision needs.
Synchronization | - | Ensuring multiple devices communicate in a coordinated manner.
Tamper | - | An alert triggered when a security device is interfered with.
Trouble Signal | - | An indication of a system malfunction or failure.
User Code | - | A code entered by an individual to interact with the security system.
Verified Alarm | - | An alarm confirmed through monitoring contact or multiple detections.
Zone | - | A defined input containing one or more security sensors.
Zone Bypass | - | The process of disabling a zone in the security system temporarily.

## EN
Terminology | Abbreviation | Definition | Source/Verison
Alarm Company | - | Organization that provides services for Alarm Systems (AS).
Alarm Condition | - | State of an Alarm System (AS) or part of it that results from detecting a hazard.
Alarm Handling Delay | - | Intentional delay in processing alarm conditions at an Alarm Receiving Centre (ARC) to avoid unnecessary response services.
Alarm Management System | AMS | A system that stores, organizes, and manages client data and interfaces with alarm receiving equipment.
Alarm Receiving Centre | ARC | A continuously manned center where alarm system information is received.
Alarm Receiving Centre Operator | - | A person responsible for handling messages at an AMS.
Alarm Receiving Centre Shell | - | The structural elements (walls, doors, ventilation points, etc.) forming the ARC perimeter.
Alarm Transmission Equipment | ATE | Collective term for Supervised Premises Transceiver (SPT), Monitoring Centre Transceiver (MCT), and Receiving Centre Transceiver (RCT).
Alarm Transmission Path | ATP | The route taken by an alarm message from an AS to the associated Annunciation Equipment (AE).
Alarm Transmission System | ATS | System comprising ATE and networks used to transfer alarm information.
Alarm Verification | - | Process of adding information to an alarm notification to increase the probability of a genuine alarm.
Building Fire Resistance | - | The ability of building components to maintain integrity during a fire.
Client | - | Individual or company contracted with an ARC for alarm monitoring services.
Control and Indicating Equipment | CIE | Equipment responsible for processing alarm signals and indications.
Cyber Crime | - | Criminal activities targeting IT and communication systems.
Detector | - | A device that senses hazardous conditions and generates an alarm message.
Disruptive Event | - | Any natural or man-made occurrence that disrupts ARC activities (e.g., power failures, cyber-attacks, fires).
Diverse Technology | - | Use of different technologies in a dual-path alarm transmission system to prevent simultaneous failure.
Encryption | - | A systematic method of encoding transmitted data to prevent unauthorized access.
Entrance Lobby | - | A controlled space providing secure access to an ARC.
Expected Message | - | A message that must reach the ARC according to a predefined schedule.
External Communication | - | All inbound and outbound communications with an ARC except alarm messages.
Fault Condition | - | A malfunction in a system preventing normal operation.
Fault Message | - | A signal generated due to a fault condition.
Fire Resistance | - | The ability of a structure to maintain stability and integrity during fire exposure.
Hashing Technique | - | Mathematical transformation that converts input data into a fixed-size string for verification purposes.
Hold-up Device | - | Manually operated device that generates an alarm message in case of emergency.
Indication | - | Information about the status of an SPT, RCT, or ATS.
Installer | - | A legal entity responsible for installing security or alarm systems.
Intruder Alarm System | I&HAS | A system detecting unauthorized entry into supervised premises.
Key Performance Indicator | KPI | Business statistics that measure organizational performance.
Local Access | - | Access to an SPT requiring physical presence at the protected premises.
Logical Access | - | Digital access to an SPT for configuration, status, or software updates.
Message | - | A series of transmitted signals containing identification, function data, and integrity mechanisms.
Monitoring and Alarm Receiving Centre | MARC | A continuously manned facility where alarm system statuses are reported and monitored.
Monitoring Centre Transceiver | MCT | A device within an ATS that enables monitoring of alarm transmission networks.
Network Equipment On-Site | - | Equipment that is part of the Alarm Transmission Path but not considered Alarm Transmission Equipment.
Notified Alarm | - | Alarm condition passed to an ARC.
Packet Switched Network | PSN | A data transmission network where messages are broken into packets for routing.
Peer Review | - | A verification process in cryptography ensuring the robustness of algorithms.
Prime Power Source | - | The main power source used to operate an SPT under normal conditions.
Receiving Centre Transceiver | RCT | Equipment at a secure location that receives and delivers alarm messages.
Remote Access | - | Access to an SPT without requiring physical presence.
Reporting Time | - | The time taken from fault occurrence in the ATS until it is reported.
Responder | - | An organization or person executing actions upon ARC request.
Relevant Employment | - | Employment involving access to security-sensitive information or equipment.
Secure Location | - | A facility designed to protect critical infrastructure (e.g., data centers, ARC).
Security Application | - | Software detecting hazards that can cause damage to people, property, or assets.
Security Screening | - | Process of verifying the background and history of employees.
Security Vetting | - | National authority's verification of employees' judicial and criminal records.
Signaling Security | - | Methods to prevent or detect interference with alarm transmissions.
Single Path ATS | - | An ATS with one ATP for connecting AS to ARC.
Standby Power Supply | - | A backup energy source supporting an ARC for extended periods.
Supervised Premises | - | A building or area monitored by an alarm system.
Supervised Premises Transceiver | SPT | A device at the protected premises interfacing with alarm transmission networks.
System Capacity | - | The maximum number of ASs an ATSN can handle.
Time Stamp | - | A value assigning a unique time to an event.
Transmission Link | - | A segment of a transmission network carrying alarm data.
Transmission Network | - | A network interconnecting multiple ATEs.
Transmission Time | - | Time elapsed from an event occurring at an SPT to when it is received by an RCT.
Transfer Hatch / Chute | - | A secure facility for transferring keys, documents, or objects.
Uninterruptible Power System | UPS | A backup system maintaining power supply in case of input power failure.
User | - | A person authorized by a client to operate an alarm system.
Video Surveillance System | VSS | A system used for monitoring areas via video feed (formerly CCTV).

## UL
Terminology | Abbreviation | Definition | Source/Verison